## Specifications
Specification | Value
Coding | Unique
Connection method | M12 pigtail connector
Degree of protection (IP) | IP65/IP67
Diagnostic LED | TRUE
Door contacts NC | 2
Door contacts NO | 1
Door switch type | Non-contact, RFID coded
Guard-lock | FALSE
High coding level | TRUE
LED indicator | TRUE
Material housing | PBT
Number of auxiliary outputs | 1
Auxiliary monitoring output | PNP type, short-circuit proof
Cable exit direction | Bottom
Make before break | FALSE
Max. differential travel | 20 %
Max. operating distance ON to OFF | 18 mm
Min. operating distance OFF to ON | 10 mm
Mounting method | M4 screws
Number of connectable switches | 30 max. (wiring length: 100 m max.)
Number of OSSD | 2
Output test pulses | TRUE
Output type | PNP
Shape | Rectangular compact
Switch without actuator | TRUE
Teaching limitation | FALSE
Vibration resistance | 10 to 55 Hz, amplitude 1.0 mm

## Accessories
Product | Description
D41D-A1 | Actuator for D41D, actuation from side, 2 x M4 screw, 39 x 29.5 x 18 mm
D41D-A2 | Actuator for D41D, frontal actuation, 2 x M5 screw, 60 x 16 x 6.8 mm
D41D-A3 | Actuator for D41D, frontal actuation, 1 x M3 screw, 23 x 9 x 7 mm

## Link
https://industrial.omron.pl/pl/products/D41D-2CD-025N2