## Specifications
Specification | Value
Door switch type | Key-operated
Guard-lock | TRUE
Material housing | Plastic
Material head | Metal
Ambient temperature (operating) | -10-55 °C
Holding force | 1300 N
Direction of operation | Adjustable
Door contacts NC | 2
Door contacts NO | 1
Lock monitor contacts NC | 1
Lock monitor contacts NO | 1
Lock/Release key type | Standard key
Lock/Release key position | Front + Back
Lock/Release key material | Metal
Solenoid voltage | 24 V
LED indicator | TRUE
Connection method | System connector
Cable length | 0 m
Degree of protection (IP) | IP67
Conduit size | M20
Number of conduits | 1
Shape | Cuboid
Overall length of sensor | 155 mm
Height of sensor | 39 mm
Width of sensor | 39 mm
Switch without actuator | TRUE
Lock/Release logic | Power to lock (Solenoid lock)

## Accessories
Product | Description
D4SL-CN10 | Guard lock safety-door switch accessory, D4SL-N, connector cable 10 m
D4SL-CN3 | Guard lock safety-door switch accessory, D4SL-N, connector cable 3m
D4SL-CN5 | Guard lock safety-door switch accessory, D4SL-N, connector cable 5m
D4SL-NK1 | Operation key for D4SL-N; horizontal mounting
D4SL-NK1G | Operation key for D4SL-N; horizontal mounting, cushion rubber
D4SL-NK1S | Operation key for D4SL-N; horizontal mounting, no cushion rubber (short type)
D4SL-NK2 | Operation key for D4SL-N; vertical mounting
D4SL-NK2G | Operation key for D4SL-N; vertical mounting, cushion rubber
D4SL-NK3 | Operation key for D4SL-N; adjustable mounting (horizontal)
D4SL-NK5 | Operation key for D4SL-N; adjustable (horizontal/vertical)
D4SL-NSK10-LK | D4SL-N slide/lockout key system, without inner lever
D4SL-NSK10-LKH | D4SLN slide/lockout key system, with inner lever

## Link
https://industrial.omron.pl/pl/products/D4SL-N4EDG-DN