## Specifications
Specification | Value
Sensing method | Diffuse reflective
Shape | Threaded
Size | M6
Application | Object detection
Features | 90° cable exit, Flexible fiber, Hexagonal back
Temperature range | -40-70 °C
Sensing distance | 520 mm
Cable length | 2 m
Sleeve diameter | -8888 mm
Sleeve length | -8888 mm
Bending radius | 1 mm
Free cut | TRUE
Material core | Plastic
Degree of protection (IP) | IP67
Sensing surface orientation | Right-angle
Material sheath | PVC

## Link
https://industrial.omron.pl/pl/products/E32-D11N-2M