## Specifications
Specification | Value
Sensing method | Retro-reflective
Shape | Square
Product Width (unpacked) | 27 mm
Product Depth (unpacked) | 10 mm
Product Height (unpacked) | 21.5 mm
Application | Transparent object detection
Features | Built?in lens
Temperature range | -25-55 °C
Sensing distance | 1500 mm
Cable length | 2 m
Sleeve diameter | -8888 mm
Sleeve length | -8888 mm
Bending radius | 25 mm
Free cut | TRUE
Material core | Plastic
Degree of protection (IP) | IP66
Sensing surface orientation | Top-view
Material sheath | Polyethylene

## Accessories
Product | Description
E39-R1S | Accessory photoelectric sensor, reflector, 40 x 60 x 7.5 mm, ABS & Acrylic
E39-R40 | Accessory photosensor, reflector, 84.5 x 84.5 x 8.7 mm, ABS & Acryllic
E39-R7 | Accessory photoelectric sensor, reflector, round shape, 84 mm diameter
E39-RS1 | Accessory photoelectric sensor, reflector,reflective tape, self adhesive, 35 x 10 mm
E39-RS2 | Accessory photelectric sensor, reflective tape, 40 x 35 x 0.5 mm, Acrylic, self-adhesive
E39-RS25 5M | Accessory photoelectric sensor, reflective tape, 25 mm x 5 m
E39-RS3 | Accessory photoelectric sensor, reflector, reflective tape, self-adhesive, 70x80mm
E39-RS50 5M | Accessory photoelectric sensor, reflective tape, 50 mm x 5 m

## Link
https://industrial.omron.pl/pl/products/E32-R16-2M