## Specifications
Specification | Value
Shape | Cuboid, rail mounting
Sensing method | Amplifier
Setting method | Teach-In
Connection method | Connector M8 - 4 pin
Output type | NPN
Operation mode | Dark-ON, Light-ON
Response time | 0.03 ms
Material housing | Polycarbonate
Product Width (unpacked) | 10 mm
Product Height (unpacked) | 33.5 mm
Product Length (unpacked) | 71.8 mm
Type of light | Polarity free red light
Power supply voltage | 10-30 V
Functions | Timer
Features | Bank function, External input
Application | Object detection
Number of numerical displays | 2
Number of channels | 1
Degree of protection (IP) | IP50
Number of digital outputs | 1
Number of digital inputs | 1
Number of analog outputs | 0

## Accessories
Product | Description
E39-L143 | Mounting bracket for 10 mm wide sensor amplifiers, surface mount with screws
XS3F-M421-402-A | Sensor cable, M8 straight socket (female), 4-poles, PVC standard cable, IP67, 2 m
XS3F-M421-405-A | Sensor cable, M8 straight socket (female), 4-poles, PVC standard cable, IP67, 5 m
XS3F-M422-402-A | Sensor cable, M8 right-angle socket (female), 4-poles, PVC standard cable, IP67, 2 m
XS3F-M422-405-A | Sensor cable, M8 right-angle socket (female), 4-poles, PVC standard cable, IP67, 5 m

## Link
https://industrial.omron.pl/pl/products/E3NX-FA24