## Specifications
Specification | Value
Shape | Cuboid, rail mounting
Sensing method | Amplifier
Setting method | Teach-In
Connection method | System connector
Output type | PNP
Operation mode | Dark-ON, Light-ON
Response time | 0.03 ms
Material housing | Polycarbonate
Product Width (unpacked) | 10 mm
Product Height (unpacked) | 33.5 mm
Product Length (unpacked) | 75.3 mm
Type of light | Infrared light
Power supply voltage | 10-30 V
Functions | Timer
Features | Bank function, Use with wire-saving connector
Application | Object detection
Number of numerical displays | 2
Number of channels | 1
Degree of protection (IP) | IP50
Number of digital outputs | 1
Number of digital inputs | 0
Number of analog outputs | 0

## Accessories
Product | Description
E39-L143 | Mounting bracket for 10 mm wide sensor amplifiers, surface mount with screws
E3X-CN11 5M OMS | Connector, 3-wire, cable for master amplifier, 5 m cable
E3X-CN11 OMS | Connector, 3-wire cable for master amplifier, 2 m cable
E3X-CN12 5M OMS | Connector, 1-wire cable for slave amplifier, 5 m cable
E3X-CN12 OMS | Connector, 1-wire cable for slave amplifier, 2m cable

## Link
https://industrial.omron.pl/pl/products/E3NX-FAH8