## Specifications
Specification | Value
Supply voltage AC | 100-240 V
Applicable motor type | Three phase induction motor (rated voltage 600 V max.)
Application | Bearing damage, Load misalignment, Load unbalance, Obstacles and loose belt, Pump cavitation, Rotor/stator issues
Analysis method | Current, Degradation level 1 (time domain), Degradation level 2 (frequency domain), Moving average
Rated input current | 1-600 A
Number of digital outputs | 3
Output type | NPN, Transistor
Product Width (unpacked) | 45 mm
Product Height (unpacked) | 90 mm
Product Depth (unpacked) | 91.9 mm
Communication port(s) | EtherNet/IP, MODBUS/TCP
Mounting method | DIN rail
Mounting position | CT: panel, Controller: panel
Setup method | Free software
User interface | Condition monitoring software tool, Front LED, LCD screen

## Accessories
Product | Description
K6CM-CICB005 | CT sensor for Current analysis model K6CM-CIM, K7TM, and K7DD, 5A rated primary-side current
K6CM-CICB025 | CT sensor for Current analysis model K6CM-CIM, K7TM, and K7DD, 25A rated primary-side current
K6CM-CICB100 | CT sensor for Current analysis model K6CM-CIM, K7TM, and K7DD, 100A rated primary-side current
K6CM-CICB200 | CT sensor for Current analysis model K6CM-CIM, K7TM, and K7DD, 200A rated primary-side current
K6CM-CICB400 | CT sensor for Current analysis model K6CM-CIM, K7TM, and K7DD, 400A rated primary-side current
K6CM-CICB600 | CT sensor for Current analysis model K6CM-CIM and K7TM, 600A rated primary-side current

## Link
https://industrial.omron.pl/pl/products/K6CM-CI2MA-EIP