## Specifications
Specification | Value
Application | Acid chemicals, Alkali chemicals, Distilled water, Liquids with high specific resistance, Liquids with low specific resistance, Ordinary purified water
Functions | Disconnection set, Liquid leakage detection
Features | High sensitivity
Cable length | 10 m
Installation type | Socket
Terminal type | Plug-in
Size | 15.5 mm
Supply voltage DC | 12-24 V
Output type | NPN
Contact description | Open collector
Body color | Light grey
Number of inputs for electrodes | 2

## Accessories
Product | Description
F03-16PE 10M | Liquid leagage sensing band, stainless steel with polyethelene cover, length 10 m
F03-16PE 1M | Liquid leagage sensing band, stainless steel with polyethelene cover, length 1 m
F03-16PE 25M | Liquid leagage sensing band, stainless steel with polyethelene cover, length 25 m
F03-16PE 2M | Liquid leagage sensing band, stainless steel with polyethelene cover, length 2 m
F03-16PE 5M | Liquid leagage sensing band, stainless steel with polyethelene cover, length 5 m
F03-16PS | Floatless level controller accessory, liquid leakage point sensor, polyethylene, outer sheath:PVC, inner sheath:Fluoroplastic, SUS304 electrode material
F03-16SF-5M | Liquid Leakage Sensing Band (without color indication), 5m length, greater flexibility and superior workability.
F03-16SFC-5M | Liquid Leakage Sensing Band (with color indication), 5 m length, greater flexibility and enables visual confirmation when the inner color appears
F03-20 | Terminal block, liquid leakage sensor
F03-20T | Terminator connection block for liquid leakage sensing band
F03-26PES | Mounting bracket and sticker, sensing band sticker, Used for F03-16PE (adhesive tape).
P2RFZ-08-E BY OMZ | Socket, DIN rail/surface mounting, 8-pin, screw terminals

## Link
https://industrial.omron.pl/pl/products/K7L-AT50D