## Specifications
Specification | Value
I/O system | NX I/O Bus
Type of module | Analog I/O
Number of analog inputs | 4
Temperature input type | None
Linear analog input type | 4 to 20 mA
Resolution of the analog inputs | 13 Bit
Input circuit type | Differential
Number of analog outputs | 0
Linear analog output type | None
Resolution of the analog outputs | 0 Bit
Conversion time | 1 ms/unit
Signal processing | Free running
IO-Link master | FALSE
I/O connection type | Push-in
Number of I/O connectors | 1
Detachable I/O terminal block | TRUE
Suitable for safety functions | FALSE
SIL according to IEC 61508 | None
Degree of protection (IP) | IP20
Product Height (unpacked) | 104.5 mm
Product Width (unpacked) | 12 mm
Product Depth (unpacked) | 80.1 mm
Product Weight (unpacked) | 70 g

## Accessories
Product | Description
NX-AUX02 | Terminal block coding pins for 10x NX I/O units (terminal block: 30 pins, unit: 30 pins)

## Spare parts
Product | Description
NX-TBA122 | Replacement screwless push-in connector with 12 wiring terminals (marked A+B)

## Link
https://industrial.omron.pl/pl/products/NX-AD3204