## Specifications
Specification | Value
I/O system | NX I/O Bus
Type of module | Encoder input
Digital input type | Incremental encoder, Line driver (RS-422), NPN
Digital output type | NPN, PWM
Signal processing | Free running, Synchronous, Task period prioritized
Number of encoder input channels | 2
Max. encoder input frequency | 4000 kHz
Number of pulse input channels | 6
Number of pulse output channels | 1
Max. pulse output frequency | 0 kHz
IO-Link master | FALSE
I/O connection type | Push-in
Number of I/O connectors | 6
Detachable I/O terminal block | TRUE
Suitable for safety functions | FALSE
SIL according to IEC 61508 | None
Number of IOV (V+) terminals | 0
Number of IOG (V-) terminals | 2
Number of COM terminals | 0
Degree of protection (IP) | IP20
Product Weight (unpacked) | 0 g

## Link
https://industrial.omron.pl/pl/products/NX-CT2320