## Specifications
Specification | Value
I/O system | NX I/O Bus
Type of module | Digital I/O
Number of digital inputs | 8
Digital input type | PNP
Permitted voltage at input | 15-28.8 V
OFF/ON delay | 0.02-0.4 ms
Number of digital outputs | 0
Digital output type | None
Permitted voltage at output | 0-0 V
Output current | 0 A
Short-circuit protected outputs | FALSE
Connection method | 2-wire
Signal processing | Free running, Standard speed, Synchronous
IO-Link master | FALSE
I/O connection type | Push-in
Number of I/O connectors | 1
Detachable I/O terminal block | TRUE
Suitable for safety functions | FALSE
SIL according to IEC 61508 | None
Communication port(s) | None
Number of IOV (V+) terminals | 8
Number of IOG (V-) terminals | 0
Number of COM terminals | 0
Degree of protection (IP) | IP20
Product Height (unpacked) | 104.5 mm
Product Width (unpacked) | 12 mm
Product Depth (unpacked) | 80.1 mm
Product Weight (unpacked) | 65 g

## Accessories
Product | Description
NX-AUX02 | Terminal block coding pins for 10x NX I/O units (terminal block: 30 pins, unit: 30 pins)
NX-PC0010 | NX I/O power connection unit, IOG, 5-24 V DC input, 16 terminals, screwless push-in connector, 12mm wide

## Spare parts
Product | Description
NX-TBA162 | Replacement screwless push-in connector with 16 wiring terminals (marked A+B)

## Link
https://industrial.omron.pl/pl/products/NX-ID4442