## Specifications
Specification | Value
I/O system | NX I/O Bus
Type of module | Digital I/O
Number of digital inputs | 32
Digital input type | PNP
Permitted voltage at input | 15-28.8 V
OFF/ON delay | 0.02-0.4 ms
Number of digital outputs | 0
Digital output type | None
Permitted voltage at output | 0-0 V
Output current | 0 A
Short-circuit protected outputs | FALSE
Connection method | 1-wire
Signal processing | Free running, Standard speed, Synchronous
IO-Link master | FALSE
I/O connection type | Push-in
Number of I/O connectors | 1
Detachable I/O terminal block | TRUE
Suitable for safety functions | FALSE
SIL according to IEC 61508 | None
Communication port(s) | None
Number of IOV (V+) terminals | 0
Number of IOG (V-) terminals | 0
Number of COM terminals | 0
Degree of protection (IP) | IP20
Product Weight (unpacked) | 130 g

## Link
https://industrial.omron.pl/pl/products/NX-ID6442