## Specifications
Specification | Value
I/O system | NX I/O Bus
Type of module | Digital I/O
Number of digital inputs | 0
Digital input type | None
Permitted voltage at input | 0-0 V
OFF/ON delay | 0-15 ms
Number of digital outputs | 2
Digital output type | Relay NO+NC
Permitted voltage at output | 0-250 V
Output current | 2 A
Short-circuit protected outputs | FALSE
Connection method | 3-wire
Signal processing | Free running, Standard speed
IO-Link master | FALSE
I/O connection type | Push-in
Number of I/O connectors | 1
Detachable I/O terminal block | TRUE
Suitable for safety functions | FALSE
SIL according to IEC 61508 | None
Communication port(s) | None
Number of IOV (V+) terminals | 0
Number of IOG (V-) terminals | 0
Number of COM terminals | 0
Degree of protection (IP) | IP20
Product Height (unpacked) | 100 mm
Product Width (unpacked) | 12 mm
Product Depth (unpacked) | 80 mm
Product Weight (unpacked) | 70 g

## Accessories
Product | Description
NX-AUX02 | Terminal block coding pins for 10x NX I/O units (terminal block: 30 pins, unit: 30 pins)

## Spare parts
Product | Description
NX-TBA082 | Replacement screwless push-in connector with 8 wiring terminals (marked A+B)

## Link
https://industrial.omron.pl/pl/products/NX-OC2733