## Specifications
Specification | Value
I/O system | NX I/O Bus
Type of module | Temperature control
Number of digital inputs | 0
Digital input type | None
Number of digital outputs | 2
Digital output type | PNP, PWM
Number of analog inputs | 2
Temperature input type | B, C (WRe5-26), E, J, JPt100, K, L, N, P (PLII), Pt100, Pt1000, R, S, T, U
Number of control loops | 2
Linear analog input type | None
Input circuit type | Isolated
Number of analog outputs | 0
Linear analog output type | None
Conversion time | 50 ms/unit
Signal processing | Free running
Control function | Heat or cool
Heater burnout detection | TRUE
IO-Link master | FALSE
I/O connection type | Screwless clamp
Number of I/O connectors | 1
Detachable I/O terminal block | TRUE
SIL according to IEC 61508 | None
Degree of protection (IP) | IP20
Product Height (unpacked) | 100 mm
Product Width (unpacked) | 12 mm
Product Depth (unpacked) | 80 mm
Product Weight (unpacked) | 75 g

## Accessories
Product | Description
E54-CT1 | Current transformer for heater burnout detection (5.8mm dia)
NX-AUX02 | Terminal block coding pins for 10x NX I/O units (terminal block: 30 pins, unit: 30 pins)

## Spare parts
Product | Description
NX-TBA162 | Replacement screwless push-in connector with 16 wiring terminals (marked A+B)

## Link
https://industrial.omron.pl/pl/products/NX-TC2405