## Specifications
Specification | Value
I/O system | NX I/O Bus
Type of module | Analog I/O
Number of analog inputs | 4
Temperature input type | Pt100, Pt1000
Linear analog input type | None
Resolution of the analog inputs | 20 Bit
Input circuit type | Single-ended
Number of analog outputs | 0
Linear analog output type | None
Resolution of the analog outputs | 0 Bit
Conversion time | 60 ms/unit
Signal processing | Free running
IO-Link master | FALSE
I/O connection type | Push-in
Number of I/O connectors | 2
Detachable I/O terminal block | TRUE
Suitable for safety functions | FALSE
SIL according to IEC 61508 | None
Degree of protection (IP) | IP20
Product Height (unpacked) | 100 mm
Product Width (unpacked) | 24 mm
Product Depth (unpacked) | 80 mm
Product Weight (unpacked) | 140 g

## Accessories
Product | Description
NX-AUX02 | Terminal block coding pins for 10x NX I/O units (terminal block: 30 pins, unit: 30 pins)
NX-HB3201 | Heater Burnout Detection Unit, 4 CT inputs, 4 PNP Outputs, screwless push-in connector, 12 mm wide

## Spare parts
Product | Description
NX-TBA162 | Replacement screwless push-in connector with 16 wiring terminals (marked A+B)
NX-TBB162 | Replacement screwless push-in connector with 16 wiring terminals (marked C+D)

## Link
https://industrial.omron.pl/pl/products/NX-TS3204