## Specifications
Specification | Value
I/O system | NX I/O Bus
Type of module | RFID
Signal processing | Free running
IO-Link master | FALSE
Suitable for safety functions | FALSE
SIL according to IEC 61508 | None
Number of communication ports | 1
Degree of protection (IP) | IP20
Product Height (unpacked) | 100 mm
Product Width (unpacked) | 30 mm
Product Depth (unpacked) | 71 mm
Product Weight (unpacked) | 120 g

## Link
https://industrial.omron.pl/pl/products/NX-V680C1