## Specifications
Specification | Value
Usage | Field assembly connector
Connector 1 | M8 straight plug
Number of pin contact | 4
Color cover | Black
Material nut | CuSn
LED indicator | FALSE
Connection method | Screw terminal
For cable outer diameter | 3.5-5 mm

## Link
https://industrial.omron.pl/pl/products/Y92E-MM08PVC4Sconf-L